## data&calc (hidden)
DATA & DETAILED CALCULATION SHEET
Regions | this selection will determine the coverage rate of primers and adhesives
| current selected region: | 1
1 | Europe
2 | Middle-East
3 | Asia
4 | Oceania
Firestone Membranes Type
| current selected membrane type: | 1
1 | .040" (1.0 mm) PondGard EPDM
2 | .045" (1.1 mm) Geomembrane EPDM
3 | .060" (1.5 mm) Geomembrane EPDM
Firestone Membrane Lengths
| current selected membrane length: | 1
1 | 100' / 30.50m
2 | 200' / 61.00m
Firestone Membrane Widths
| current selected membrane width: | 8
7.5' / 2.28m
10' / 3.05m
16.7' / 5.08m
20' / 6.10m
25' / 7.62m
30' / 9.15m
40' / 12.20m
50' / 15.25m
Calculation of suggested number of splices
[5 empty] | CASE 1 (30.50m long membranes) |  | CASE 1 (61.00m long membranes)
| Input |  |  |  | nbr of rolls (30.50m) | Suggested lin.m of seams, for 30.50m long rolls | nbr of rolls (61.00m) | Suggested lin.m of seams, for 61.00m long rolls
| roll width | 2.28 m | FALSE | m² | 0 | 0 | 0 | 0
|  | 3.05 m | FALSE | m² | 0 | 0 | 0 | 0
|  | 5.08 m | FALSE | m² | 0 | 0 | 0 | 0
|  | 6.10 m | FALSE | m² | 0 | 0 | 0 | 0
|  | 7.62 m | FALSE | m² | 0 | 0 | 0 | 0
|  | 9.15 m | FALSE | m² | 0 | 0 | 0 | 0
|  | 12.20 m | FALSE | m² | 0 | 0 | 0 | 0
|  | 15.25 m | 0 | m² | 0 | 0 | 0 | 0
|  |  |  | TOTAL LIN.M OF SEAMS: | 0 |  | 0
Calculation of suggested number of patches |  | at T-joints and at Tape overlap each 30.5m
[5 empty] | CASE 1 (30.50m long membranes) |  | CASE 1 (61.00m long membranes)
|  |  |  | TOTAL NBR OF EPDM ROLLS / TOTAL NBR OF QS TAPE ROLLS (see up) | 0 | 0 | 0 | 0
|  |  |  | TOTAL NBR OF PATCHES: | 0 |  | 0
Calculation of first suggested surface area EPDM |  | incl. loss percentage, extra for anchoring and slope of embankment
| 0 | m² | extra because of loss%
| 0 | m² | extra for embankment
| 0 | m² | extra for top anchoring
| 0 | m² | TOTAL AREA EPDM (1)
Calculation of final surface area EPDM |  | ie Input "for calculation" + overlap for splices
| 0 | m² | input m² for calculation (after suggested area, see above)
| 0 | m² | extra m² for overlap (0,15m) of splices
| 0 | m² | for pipe penetration details
| 0 | m² | TOTAL AREA EPDM (2)
Calculation of QS 9" FormFlash |  | ie number of patches (patch size = 23cm x 15cm)
| 0 | lin.m
Calculation of QuickPrime Plus |  | consummation rate depends on selected Region!!! QP for Patches & Seams
|  | Regions A : | Middle-East, Asia
|  | Regions B: | Europe, Australia & New Zealand
| QS products |  | cov.rate regions A (lin.m/gal) | cov.rate regions B (lin.m/gal) |  | QuickPrimer for this BOQ
| total lin.m of QS 3" Splice Tape : | 0 | 40 | 60 |  | 0
| total lin.m of QS 6" Splice Tape : | 0 | 25 | 40 |  | 0
| total lin.m of QS 9" FormFlash : | 0 | 45.5 | 65 |  | 0
| total lin.m of QS 12" FormFlash : | 0 | 38.5 | 55 |  | 0
| total lin.m of QS 18" SA Flashing : | 0 | 25 | 35 |  | 0
[5 empty] | TOTAL GALLONS QP+ | 0
Calculation of Lap Sealant
| for next details | lin.m of LS | cov.rate (lin.m/crtg) |  | crtrg LS
| QS 9" FormFlash Patches : | 0 | 7 |  | 0
| Termination Bar : | 0 | 7 |  | 0
| QS SA Flashing : | 0 | 7 |  | 0
|  |  |  | TOTAL LS | 0
Calculation of WaterBlock Sealant
| for next details | lin.m of WB | cov.rate (lin.m/crtg) |  | crtrg LS
| Termination Bar : | 0 | 3 |  | 0
Detail Pipe Penetration
| materials to add… | per unit | nbr pipes | total
| EPDM membrane : | 1 | 0 | 0 | m² | >>> TO ADD IN CALC. OF FINAL SURFACE OF MEMBRANE
| QS 3" Splice Tape : | 4 | 0 | 0 | lin.m | >>> TO ADD IN CALC. OF TOT. LIN.M OF SEAMS
| QS 12" FormFlash for corner patches : | 4 | 0 | 0 | lin.m | >>> TO ADD IN OUTPUT LIST at QS 12" FF
| QS 12" FormFlash for around pipe : | 0.075 | 0
Pail Volume
| 3 gallon pails selected: | FALSE

## Input
Внимание! Для правильной работы необходимо включить макросы. Сверху панель предупреждения, Параметры - Включить это содержимое.
Firestone PondGard : калькулятор расчетов
Подрядчик должен проверить, соответствуют ли расчетные количества фактической ситуации.
A. Информация о проекте
Наименование проекта:
Местоположение:
Дата:
B. Выбор рулона Firestone PondGard
|  | толщина и тип: |  |  | длина:
|  | .040 (1.0 mm) PondGard |  |  | 100' (30.50m) |  |  | 2 | 2
ширина:
[5 empty] | 50' / 15.25m |  |  | FALSE | 4
C. Геометрические параметры водоема
drawing…
[5 empty] | (A) Площадь зеркала водоема = |  | м² | Пожалуйста введите площадь.
[5 empty] | Процент потери (из-за неправильной формы водоема) = |  | % | Может быть между 5 и 15%.
[5 empty] | (B) Периметр водоема по зеркалу воды = |  | м.п | Пожалуйста, введите периметр.
[5 empty] | (C) Заступ пленки на поверхности водоема по краям = |  | м | Пожалуйста введите размер заступа по краям (С).
[5 empty] | (D) Глубина водоема = |  | м | Пожалуйста введите глубину.
[5 empty] | (E) Средний уклон на набережных (Верт.: Гориз.) = 1 : |  |  | Пожалуйста введите уклон.
[5 empty] | Площадь материала PONDGard из расчетов введенных сверху = | 0 | м²
D. Детали
|  |  | Ввод-вывод труб, диам.: |  | mm, колличество = |  | шт.
[5 empty] | Аллюминиевая краевая полоса = |  | м.п
[5 empty] | Клеящая лента Quick Seam 3" Splice Tape = | 0 | м.п
[5 empty] | Самовулканизирующаяся клеящая лента для пленки QS FORM FLASH = | 0 | шт.
E. Упаковка
TRUE

## Output
Внимание! Для правильной работы необходимо включить макросы. Сверху панель предупреждения, Параметры - Включить это содержимое.
Firestone PondGard : калькулятор расчетов
Подрядчик должен проверить, соответствуют ли расчетные количества фактической ситуации.
Наименование проекта:
Местоположение:
Дата:
Описание продукта
Наименование | Каучуковая пленка: | [7 empty] | площадь м²:
| .040 (1.0 mm) PondGard | [7 empty] | 0
| ширина | длина | расчет |  | без округления |  | количество
| 7.5' (2.28 m) x | 100' (30.50m) | 0 | m² | 0 | 0 | 0 | rolls | 0 | m²
| 10' (3.05 m) x | 100' (30.50m) | 0 | m² | 0 | 0 | 0 | rolls | 0 | m²
| 16.7' (5.08 m) x | 100' (30.50m) | 0 | m² | 0 | 0 | 0 | rolls | 0 | m²
| 20' (6.10 m) x | 100' (30.50m) | 0 | m² | 0 | 0 | 0 | rolls | 0 | m²
| 25' (7.62 m) x | 100' (30.50m) | 0 | m² | 0 | 0 | 0 | rolls | 0 | m²
| 30' (9.15 m) x | 100' (30.50m) | 0 | m² | 0 | 0 | 0 | рулон | 0 | м²
| 40' (12.20 m) x | 100' (30.50m) | 0 | m² | 0 | 0 | 0 | rolls | 0 | m²
| 50' (15.25 m) x | 100' (30.50m) | 0 | m² | 0 | 0 | 0 | рул. | 0 | m²
Артикул | Аксессуары
W56RAC1603 | QS 3" Splice Tape |  | 0 | м.п. | 0 | 0 | 0 | рул. | 0 | м.п.
W56RAC1650 | QS 9" FormFlash |  | 0 | м.п. | 0 | 0 | 0 | рул. | 0 | м.п.
W56RAC1653 | QS 12" FormFlash |  | 0 | м.п. | 0 | 0 | 0 | рулон | 0 | м.п.
W563587041 | QuickPrime Plus (1 gal. pail) |  | 0 | гал. | 0 | 0 | 0 | бан. | 0 | гал.
W563587044 | QuickPrime Plus (3 gal. pail) |  | 0 | гал. | 0 | 0 | 0 | банка | 0 | гал.
W56358703E | Lap Sealant HS |  | 0 | туб. | 0 | 0 | 0 | туб. | 0 | туб.
W563587071 | Water-Block Sealant |  | 0 | туба | 0 | 0 | 0 | туба | 0 | туба
W56RAC3061 | Краевая аллюминиевая полоса |  | 0 | м.п. | 0 | 0 | 0 | м.п. | 0 | м.п.
| Саморезы для краевой аллюминиевой полосы |  | 0 | шт. | 0 | 0 | 0 | шт.
Номер | Дополнительные аксессуары (при необходимости):
W56RAC1626 | QS 6" Splice Tape | [6 empty] | рулон | 0 | м.п.
W56RAC1620 | QS SA 18" Flashing | [6 empty] | рулон | 0 | м.п.
W563587066 | Clear Splice Wash | [6 empty] | банка | 0 | гал.
W563587052 | Bonding Adhesive BA-2004 | [6 empty] | банка | 0 | гал.
W563587051E | Bonding Adhesive E | [6 empty] | банка | 0 | литров
W563587099 | Spray Adhesive / Primer | [6 empty] | уп. | 0 | уп.
Part Number | Tools: | [9 empty] | price/unit | discount (%) | price/unit (incl. %) | total price
W563582040 | Splice Adhesive Brushes | [6 empty] | carton | 0 | pcs. | #REF! | 0 | #REF! | #REF!
W563582056 | QuickScrubber Handles | [6 empty] | carton | 0 | pcs. | #REF! | 0 | #REF! | #REF!
W563582057 | QuickScrubber Pads | [6 empty] | carton | 0 | pcs. | #REF! | 0 | #REF! | #REF!
W563582045 | QuickScrubber Kit | [6 empty] | carton | 0 | carton | #REF! | 0 | #REF! | #REF!
W563582023 | Silicon Rubber Rollers | [6 empty] | carton | 0 | pcs. | #REF! | 0 | #REF! | #REF!
W563582042 | White Crayon Marker | [6 empty] | carton | 0 | pcs. | #REF! | 0 | #REF! | #REF!
*Галло́н — мера объёма, примерно равная 3,8 литрам.

## Catalog
Firestone Lining Systems - Каталог
*Галло́н — мера объёма, примерно равная 3,8 литрам.
part number | Наименования | Единица измерения.
пленка
| PondGard EPDM (.040" / 1.0 mm) | m²
| Geomembrane EPDM (.045" /1.1 mm) | m²
| Geomembrane EPDM (.060" /1.5 mm) | m²
Аксессуары
W56RAC1650 | QuickSeam 9" FormFlash | lin.m
W56RAC1653 | QuickSeam 12" FormFlash | lin.m
W56RAC1620 | QuickSeam 18" SA Flashing | lin.m
W563587066 | Clear Splice Wash | gal.
W563587041 | QuickPrime Plus (1 gal. pail) | gal.
W563587044 | QuickPrime Plus (3 gal. pail) | gal.
W563587052 | Bonding Adhesive BA-2004 | gal.
W563587051E | Bonding Adhesive E | liters
W563587099 | Spray Adhesive / Primer | cans
W563587058 | Splice Adhesive (1 gal. pail) | gal.
W563587059 | Splice Adhesive (3 gal. pail) | gal.
W56RAC1603 | QuickSeam 3" Splice Tape | lin.m
W56RAC1626 | QuickSeam 6" Splice Tape | lin.m
W56358703E | Lap Sealant HS | crtrgs
W563587071 | Water-Block Sealant | crtrgs
W56RAC3061 | Termination Bars | lin.m
Инструменты
W563582040 | Splice Adhesive Brushes | pcs
W563582056 | QuickScrubber Handles | pcs
W563582057 | QuickScrubber Pads | pcs
W563582045 | QuickScrubber Kits | carton
W563582049 | QuickScrubber Plus Stand-up Tool Kits | carton
W563582023 | Silicone Rubber Roller | pcs
W563582026 | QuickRoller | pcs
W563582027 | QuickSeam Roller Sleeves | pcs
W563582042 | White Crayon Markers | pcs